## BOM
Attitude Control Cube (Cubli) — Bill of Materials
Single-axis prototype, ~ 15cm Cubeli
Component | Recommended Part | Key Spec to Verify | Why This Part | Qty | Est. Unit ($) | Line Total ($)
ELECTRONICS — controls
Gimbal BLDC motor | iPower GM4108 / GM5208 class, or CubeMars GL/GB series | Internal resistance > 10 Ω (SimpleFOC needs this); note OD & bolt pattern | Low-KV gimbal motor = smooth low-speed torque; ~.3 N*m is target value, found from sweep file | 1 | 35 | 35
Motor driver | SimpleFOCShield v2.0.4 (or SimpleFOCMini) | Rated for gimbal motors up to ~3 A; matches your MCU headers | Seamless integratoin with other parts, plug and play. | 1 | 40 | 40
Wheel encoder | AS5600 magnetic encoder (or AS5048A for higher res) | Diametric magnet needed on wheel shaft; I2C (AS5600) vs SPI/PWM (AS5048) | Clean wheel angle/speed feedback, smooth FOC; the flight-realistic upgrade over IMU-only | 1 | 8 | 8
IMU (tilt sensor) | MPU-6050 (baseline) — upgrade: BMI088 / ICM-42688 | I2C address; mounting orientation; note it must sit away from motor vibration | Measures cube tilt. MPU-6050 has onboard DMP fusion = proven, simplest start | 1 | 6 | 6
Microcontroller | STM32 Nucleo-64 (pro) or ESP32 (adds wireless) | SimpleFOC-supported; enough PWM + interrupt pins; 3.3V logic | STM32 = deterministic fast control loop (flight-realistic). ESP32 = telemetry option | 1 | 20 | 20
POWER
Power supply | 12V bench supply (tethered) or 3S LiPo (untethered) | 12 V to match shield; adequate current (≥2–3 A) | Reference design runs the shield at 12 V | 1 | 25 | 25
Slip ring (if tethered) | 12mm capsule slip ring, 6-wire | Bore/OD fits your pivot axis; enough wires for power + data | Passes power/data across the rotating joint on a benchtop rig | 1 | 13 | 13
MECHANICAL
Reaction wheel | Custom — waterjet aluminum disc or 3D-print + rim weights | Target inertia ~0.001 kg·m²; maximize radius to keep it light | Inertia ∝ radius². Bigger radius = lighter wheel + keeps peak speed ~160 rad/s (safe margin) | 1 | 20 | 20
Bearings | Precision ball bearings (shaft-matched) | Bore matches motor shaft / pivot; low friction | Smooth pivot for the edge-balancing axis | 2 | 6 | 12
Frame | 3D-printed PETG or Nylon (ordered via JLCPCB/PCBWay) | Wall thickness ~3–4 mm; motor pocket matches chosen motor bolt pattern | Light where it doesn't matter, rigid at motor/bearing interfaces | 1 | 30 | 30
Fasteners | M3 bolts/nuts + brass heat-set inserts (have some already) | M3 x 8/12/16 mm assortment; inserts sized for printed bosses | Standard mounting; inserts strengthen printed bolt points | 1 | 12 | 12
CONSUMABLES / MISC
Wiring & connectors | Silicone hookup wire, JST connectors, headers | Gauge for motor current; keep internal leads short | Clean internal wiring between boards | 1 | 15 | 15
Threadlocker / tools | Loctite 242, calipers (have threadlocker already) | — | Vibration will loosen bolts; calipers essential for verifying part dims | 1 | 15 | 15
ESTIMATED TOTAL (single-axis prototype) | [5 empty] | 251